## Sheet1
Wind Turbine Blade Designer
Turbine Details |  |  | Generator Details
Rotor Diameter (m): | 2 |  | Open Voltage: | 20
Tip Speed Ratio: | 7 |  | Measured RPM: | 150
Number of Blades: | 3 |  | Stator Ohms: | 11
Angle of Attack (deg): | 4 |  | Regulated Voltage: | 28
Lift Coefficient: | 0.8 |  | RPM/Volt: | 0
Estimated Performance
Windspeed (kph) | m/s | RPM | Rotor power (W) | Open V | Amps | Output Watts | “Efficiency”
5 | 0 | 0 | 0 | 0 | 0 | 0 | 0%
10 | 0 | 0 | 0 | 0 | 0 | 0 | 0%
15 | 0 | 0 | 0 | 0 | 0 | 0 | 0%
20 | 0 | 0 | 0 | 0 | 0 | 0 | 0%
25 | 0 | 0 | 0 | 0 | 0 | 0 | 0%
30 | 0 | 0 | 0 | 0 | 0 | 0 | 0%
35 | 0 | 0 | 0 | 0 | 0 | 0 | 0%
40 | 0 | 0 | 0 | 0 | 0 | 0 | 0%
Rotor Design
Station Radius (mm) | Angle | Chord (mm) | Thickness (mm) | Drop (mm)
0 | 0 | 0 | 0 | 0
0 | 0 | 0 | 0 | 0
0 | 0 | 0 | 0 | 0
0 | 0 | 0 | 0 | 0
0 | 0 | 0 | 0 | 0
(See http://homepages.enterprise.net/hugh0piggott/selfblade/index.htm for details on what to do with these measurements!)