## Notes
Annual Wind Power Estimator
General Notes
Frequently, people ask if 'wind generator X' will provide enough power for their domestic needs. This question quickly boils down to 2 points. 1) How much electricity do I use/need. 2) How much electricity can I expect 'wind generator X' to produce. This sheet is designed to help answer question 2.
I use English units (feet and miles per hour) for the input values. There are formulas that convert this all to metric for the calculations. I could make a metric version too if it would be useful. There are three worksheets (tabs) to this file. The first tab (this one) is some basic instructions. The other two are explained below.
Power Curve Notes: This worksheet assumes you are looking at a commercial wind generator. These generators should come with a power curve. | Betz Limit Notes: This worksheet assumes you are looking to make a homebrew wind generator. This could also be used with a used generator that has no power curve available.
You will need to enter the following values into the sheet: | You will need to enter the following values into the sheet:
Average Wind Speed (in miles per hour. Use a wind map to estimate the wind speed in your area if you do not know, try this one http://rredc.nrel.gov/wind/pubs/atlas/maps.html#2-6) | Average Wind Speed (in miles per hour. Use a wind map to estimate the wind speed in your area if you do not know, try this one http://rredc.nrel.gov/wind/pubs/atlas/maps.html#2-6)
Measurement Height (the height that measurement was taken. 30 feet if from a weather station, otherwise it is the height you measured from. If in doubt, use 30 feet) | Measurement Height (the height that measurement was taken. 30 feet if from a weather station, otherwise it is the height you measured from. If in doubt, use 30 feet)
The Hub Height of your proposed wind generator (tower height) | The Hub Height of your proposed wind generator (tower height)
The Altitude at your location (estimates are ok, will assume sea level if left blank) | The Altitude at your location (estimates are ok, will assume sea level if left blank)
The type of Terrain you will put the wind generator in (check one of the boxes with an X. | The type of Terrain you will put the wind generator in (check one of the boxes with an X.
The values from the Power Curve. These are the basis of output calculations. You will have to read the output values from the power curve, convert them to Watts, then enter them in column E in the table at the bottom of this sheet. | The % Betz Limit: This reflects how effecient your generator is. I do not know what values should go here, but enter them as a value between 0 and 1 and it will display as a percentage. I put .5 (50%) as a starting value but am not sure if that is feasible for most homebrew units or not.
Rotor Diameter - the diameter of the blades of the wind generator in feet.
Cut In Speed - the speed at which the geneartor begins to produce power, use miles per hour
Furling Speed - the speed (in miles per hour) at which the generator turns itself out of the wind to protect itself. The calculations show 0 power generated in this case. If that is a poor assumption, hopefully someone will let me know.
Resources used:
Lessons 1-3 from the Oklahoma Windpower Tutorial Series | www.seic.okstate.edu/OWPI/About/Library/report_qtr1.pdf
Danish Wind Inustry Association website | www.windpower.org
Wind Energy - a paper written by the staff of Univeristy of Illinois Chicago-Circle | www.wmrc.uiuc.edu/main_sections/tech_assist/wind-energy.pdf

## Power Curve
Annual Power Production Estimate (English Units) = | [5 empty] | 2214.6 KWH
Enter these | and this
| Avg Wind Speed (mph) | 6 |  |  | Altitude (above sea level) | 5000 |  | 1.043 | 2.6822
| Height Speed Measured at | 30 |  |  |  |  | Terrain (mark one of the choices below): |  | 9.144
| Hub Height | 50 |  | Open agricultural land with few houses fences or trees |  |  |  |  | 15.24
|  |  |  | Agricultrual land with many houses fences or trees |  |  | X |  | 0.2 | 0.2
|  |  |  | Village, small town, or forest |  |  |  |  | 0
|  |  |  | Large city |  |  |  |  | 0
0
Measured Wind Speed | % of Time at Speed | Hrs/yr at Speed | Hub Height Wind Speed (includes terrain) | Value from Power Curve at Hub Height Speed (in Watts) | Power Curve Corrected for Altitude (in Watts) | KWH (cumulative power) at Speed
1 | 4.269% | 373.9785 | 1.1019 | 0 | 0 | 0
2 | 7.997% | 700.571 | 2.2039 | 0 | 0 | 0
3 | 10.76% | 942.2567 | 3.3058 | 0 | 0 | 0
4 | 12.31% | 1078.4105 | 4.4078 | 0 | 0 | 0
5 | 12.64% | 1107.696 | 5.5097 | 0 | 0 | 0
6 | 11.94% | 1045.6315 | 6.6117 | 0 | 0 | 0
7 | 10.49% | 918.6553 | 7.7136 | 200 | 170.2913 | 156.439
8 | 8.64% | 756.8712 | 8.8156 | 500 | 425.7283 | 322.2215
9 | 6.708% | 587.6277 | 9.9175 | 700 | 596.0197 | 350.2377
10 | 4.924% | 431.358 | 11.0195 | 800 | 681.1653 | 293.8261
11 | 3.426% | 300.0952 | 12.1214 | 1200 | 1021.748 | 306.6217
12 | 2.263% | 198.2104 | 13.2234 | 1600 | 1362.3306 | 270.0281
13 | 1.421% | 124.4565 | 14.3253 | 1900 | 1617.7676 | 201.3417
14 | 0.8489% | 74.3672 | 15.4273 | 2000 | 1702.9133 | 126.641
15 | 0.4831% | 42.3228 | 16.5292 | 2100 | 1788.059 | 75.6757
16 | 0.262% | 22.9553 | 17.6312 | 2300 | 1958.3503 | 44.9546
17 | 0.1355% | 11.8725 | 18.7331 | 3000 | 2554.37 | 30.3268
18 | 0.06687% | 5.858 | 19.8351 | 3600 | 3065.244 | 17.9561
19 | 0.03149% | 2.7584 | 20.937 | 4000 | 3405.8266 | 9.3947
20 | 0.01416% | 1.24 | 22.039 | 4600 | 3916.7006 | 4.8567
21 | 0.006076% | 0.53228 | 23.1409 | 5000 | 4257.2833 | 2.2661
22 | 0.002491% | 0.21823 | 24.2429 | 6000 | 5108.7399 | 1.1149
23 | 0.0009758% | 0.085479 | 25.3448 | 6400 | 5449.3226 | 0.4658
24 | 0.0003652% | 0.031991 | 26.4468 | 7000 | 5960.1966 | 0.19067
25 | 0.0001306% | 0.011442 | 27.5487 | 7800 | 6641.3619 | 0.075988
26 | 4.465e-05% | 0.0039112 | 28.6507 | 8500 | 7237.3816 | 0.028307
27 | 1.459e-05% | 0.001278 | 29.7526 | 9400 | 8003.6925 | 0.010229
28 | 4.557e-06% | 0.00039922 | 30.8546 | 10000 | 8514.5665 | 0.0033992
29 | 1.361e-06% | 0.00011923 | 31.9565 | 10600 | 9025.4405 | 0.0010761
30 | 3.887e-07% | 3.4048e-05 | 33.0584 | 10800 | 9195.7319 | 0.0003131
31 | 1.061e-07% | 9.2975e-06 | 34.1604 | 11300 | 9621.4602 | 8.9455e-05
32 | 2.772e-08% | 2.4279e-06 | 35.2623 | 11800 | 10047.1885 | 2.4394e-05
33 | 6.922e-09% | 6.0637e-07 | 36.3643 | 12000 | 10217.4798 | 6.1956e-06
34 | 1.653e-09% | 1.4484e-07 | 37.4662 |  | 0 | 0
35 | 3.778e-10% | 3.3091e-08 | 38.5682 |  | 0 | 0
36 | 8.255e-11% | 7.2316e-09 | 39.6701 |  | 0 | 0
37 | 1.726e-11% | 1.5117e-09 | 40.7721 |  | 0 | 0
38 | 3.451e-12% | 3.023e-10 | 41.874 |  | 0 | 0
39 | 6.602e-13% | 5.7831e-11 | 42.976 |  | 0 | 0
40 | 1.208e-13% | 1.0584e-11 | 44.0779 |  | 0 | 0
41 | 2.115e-14% | 1.8531e-12 | 45.1799 |  | 0 | 0
42 | 3.544e-15% | 3.1043e-13 | 46.2818 |  | 0 | 0
43 | 5.68e-16% | 4.9753e-14 | 47.3838 |  | 0 | 0
44 | 8.709e-17% | 7.6294e-15 | 48.4857 |  | 0 | 0
45 | 1.278e-17% | 1.1194e-15 | 49.5877 |  | 0 | 0
46 | 1.794e-18% | 1.5715e-16 | 50.6896 |  | 0 | 0
47 | 2.41e-19% | 2.1111e-17 | 51.7916 |  | 0 | 0
48 | 3.098e-20% | 2.7136e-18 | 52.8935 |  | 0 | 0
49 | 3.81e-21% | 3.3376e-19 | 53.9955 |  | 0 | 0
50 | 4.484e-22% | 3.9283e-20 | 55.0974 |  | 0 | 0
[5 empty] | Annual Power | 2214.6782

## Betz Limit
Annual Power Production Estimate (English Units) = | [5 empty] | 2044.1 KWH
Enter these
| Avg Wind Speed (mph) | 6 |  |  | Altitude (above sea level) | 825 |  | 1.195 | 2.6822
| Height Speed Measured at | 30 |  |  |  |  | Terrain (mark one of the choices below): |  | 9.144
| Hub Height | 50 |  | Open agricultural land with few houses fences or trees |  |  |  |  | 15.24
| % of Betz Limit (efficiency) | 50% |  | Agricultrual land with many houses fences or trees |  |  | X |  | 0.2 | 0.2
| Rotor Diameter | 10 |  | Village, small town, or forest |  |  |  |  | 3.048
| Cut In Speed | 8 |  | Large city |  |  |  |  | 3.5763
| Furling Speed | 30 | [6 empty] | 13.4112
Measured Wind Speed | % of Time at Speed | Hrs/yr at Speed | Hub Height Wind Speed | Wind Power Density (WPD) | Potential KW at Speed | Estimated KW at speed | KWH (cumulative power) at Speed
1 | 4.269% | 373.9785 | 1.1019 | 0.79949 | 0.0024368 | 0 | 0
2 | 7.997% | 700.571 | 2.2039 | 6.3959 | 0.019495 | 0 | 0
3 | 10.76% | 942.2567 | 3.3058 | 21.5862 | 0.065795 | 0 | 0
4 | 12.31% | 1078.4105 | 4.4078 | 51.1673 | 0.15596 | 0 | 0
5 | 12.64% | 1107.696 | 5.5097 | 99.9362 | 0.30461 | 0 | 0
6 | 11.94% | 1045.6315 | 6.6117 | 172.6897 | 0.52636 | 0 | 0
7 | 10.49% | 918.6553 | 7.7136 | 274.2249 | 0.83584 | 0 | 0
8 | 8.64% | 756.8712 | 8.8156 | 409.3386 | 1.2477 | 0.3718 | 281.4076
9 | 6.708% | 587.6277 | 9.9175 | 582.8278 | 1.7765 | 0.52938 | 311.0812
10 | 4.924% | 431.358 | 11.0195 | 799.4894 | 2.4368 | 0.72618 | 313.2433
11 | 3.426% | 300.0952 | 12.1214 | 1064.1204 | 3.2434 | 0.96654 | 290.0554
12 | 2.263% | 198.2104 | 13.2234 | 1381.5176 | 4.2109 | 1.2548 | 248.7219
13 | 1.421% | 124.4565 | 14.3253 | 1756.4782 | 5.3537 | 1.5954 | 198.5599
14 | 0.8489% | 74.3672 | 15.4273 | 2193.7988 | 6.6867 | 1.9926 | 148.1869
15 | 0.4831% | 42.3228 | 16.5292 | 2698.2766 | 8.2243 | 2.4509 | 103.7271
16 | 0.262% | 22.9553 | 17.6312 | 3274.7085 | 9.9813 | 2.9744 | 68.279
17 | 0.1355% | 11.8725 | 18.7331 | 3927.8913 | 11.9722 | 3.5677 | 42.3578
18 | 0.06687% | 5.858 | 19.8351 | 4662.622 | 14.2117 | 4.2351 | 24.809
19 | 0.03149% | 2.7584 | 20.937 | 5483.6976 | 16.7143 | 4.9809 | 13.7393
20 | 0.01416% | 1.24 | 22.039 | 6395.915 | 19.4947 | 0 | 0
21 | 0.006076% | 0.53228 | 23.1409 | 7404.0711 | 22.5676 | 0 | 0
22 | 0.002491% | 0.21823 | 24.2429 | 8512.9629 | 25.9475 | 0 | 0
23 | 0.0009758% | 0.085479 | 25.3448 | 9727.3872 | 29.6491 | 0 | 0
24 | 0.0003652% | 0.031991 | 26.4468 | 11052.1411 | 33.6869 | 0 | 0
25 | 0.0001306% | 0.011442 | 27.5487 | 12492.0215 | 38.0757 | 0 | 0
26 | 4.465e-05% | 0.0039112 | 28.6507 | 14051.8253 | 42.83 | 0 | 0
27 | 1.459e-05% | 0.001278 | 29.7526 | 15736.3494 | 47.9644 | 0 | 0
28 | 4.557e-06% | 0.00039922 | 30.8546 | 17550.3908 | 53.4936 | 0 | 0
29 | 1.361e-06% | 0.00011923 | 31.9565 | 19498.7464 | 59.4322 | 0 | 0
30 | 3.887e-07% | 3.4048e-05 | 33.0584 | 21586.2132 | 65.7948 | 0 | 0
31 | 1.061e-07% | 9.2975e-06 | 34.1604 | 23817.588 | 72.596 | 0 | 0
32 | 2.772e-08% | 2.4279e-06 | 35.2623 | 26197.6679 | 79.8505 | 0 | 0
33 | 6.922e-09% | 6.0637e-07 | 36.3643 | 28731.2497 | 87.5728 | 0 | 0
34 | 1.653e-09% | 1.4484e-07 | 37.4662 | 31423.1305 | 95.7777 | 0 | 0
35 | 3.778e-10% | 3.3091e-08 | 38.5682 | 34278.107 | 104.4797 | 0 | 0
36 | 8.255e-11% | 7.2316e-09 | 39.6701 | 37300.9764 | 113.6934 | 0 | 0
37 | 1.726e-11% | 1.5117e-09 | 40.7721 | 40496.5354 | 123.4334 | 0 | 0
38 | 3.451e-12% | 3.023e-10 | 41.874 | 43869.5811 | 133.7145 | 0 | 0
39 | 6.602e-13% | 5.7831e-11 | 42.976 | 47424.9103 | 144.5511 | 0 | 0
40 | 1.208e-13% | 1.0584e-11 | 44.0779 | 51167.3201 | 155.958 | 0 | 0
41 | 2.115e-14% | 1.8531e-12 | 45.1799 | 55101.6073 | 167.9497 | 0 | 0
42 | 3.544e-15% | 3.1043e-13 | 46.2818 | 59232.5689 | 180.5409 | 0 | 0
43 | 5.68e-16% | 4.9753e-14 | 47.3838 | 63565.0019 | 193.7461 | 0 | 0
44 | 8.709e-17% | 7.6294e-15 | 48.4857 | 68103.7031 | 207.5801 | 0 | 0
45 | 1.278e-17% | 1.1194e-15 | 49.5877 | 72853.4695 | 222.0574 | 0 | 0
46 | 1.794e-18% | 1.5715e-16 | 50.6896 | 77819.098 | 237.1926 | 0 | 0
47 | 2.41e-19% | 2.1111e-17 | 51.7916 | 83005.3856 | 253.0004 | 0 | 0
48 | 3.098e-20% | 2.7136e-18 | 52.8935 | 88417.1292 | 269.4954 | 0 | 0
49 | 3.81e-21% | 3.3376e-19 | 53.9955 | 94059.1257 | 286.6922 | 0 | 0
50 | 4.484e-22% | 3.9283e-20 | 55.0974 | 99936.1721 | 304.6055 | 0 | 0
[6 empty] | Annual Power | 2044.1685