## Sheet1
CONSTANTS |  | DERIVED
Magnets
PIE | 3.1416 | Inner Magnet Diamater | 8
VARIABLES |  | Outer Magnet Circumfrence | 37.6991 | Edge of rotor
|  | Middle Magnet Circumfrance | 31.4159
Outer Diameter | 12 | Inner Magnet Circumfrance | 25.1327
Magnet Length | 2
Magnet Width | 1 | Magnet Outer Spacing | 2.1416
Magnet Thickness | 0.5 | Magnet Middle Spacing | 1.618
Magnet per Rotor | 12 | Magnet Inner Spacing | 1.0944
Rotor Number | 1
COILS
|  | Number of coils for 3 phase | 9
|  | Coil Core Length | 2 | Coil Former ( User Troy did a really nice experiment which can be found on the old board that show the core should be the same size or slightly larger than the magnet)
|  | Coil Core Width | 1 | Coil Former
|  | overall space for coil legs to use | 15.8627
|  | Coil Leg Length | 2.2 | Leg I define as the wire to the side of the coil slightly larger than the magnet
|  | Coil Leg Width | 0.88126 | The width that was available for 18 legs measuring the INNER circumfrance of the magnets minus the cores
|  | Coil Length | 4 | Center bottom to center top measurement
|  | Coil Width(at middle level) | 2.7625 | Legs and core
|  | Coil Thickness |  | No idea, ive seen magnet thinkness to twice magnet thickness
MISC
|  | Measurement check | 0.10294 | The close to ZERO the better, postive means left over space, negative means space shortage