## RCF
RCF = 1.119 x 10 -5 x RPM 2 x radius (CM)
RCF | RPM | Radius (cm) | Diameter (feet)
Tip Speed
34.1072 | 100 | 304.8006 | 20 | 71.3998
76.7412 | 150 | 304.8006 |  | 107.0997
136.4288 | 200 | 304.8006 |  | 142.7995
213.1699 | 250 | 304.8006 |  | 178.4994
306.9647 | 300 | 304.8006 |  | 214.1993
349.2576 | 320 | 304.8006 |  | 228.4793
Relative Centrifugal Force
Median weight of the blade x RCF = outward tension on hub
Yellow box for radius input in feet

## TSR
TSR | Diameter | Rotor RPM | Tip MPH | Wind
Props
6 | 20 | 125 | 89.2497 | 14.875
How fast will the tips be going?
Input TSR, diameter, and rpm to find out!

## Wind TSR RPM
RPM | Wind Speed mph | Diameter (feet) | TSR
448.1807 | 28 | 14 | 8
320.1291 | 20 | 14 | 8
288.1162 | 18 | 14 | 8
256.1033 | 16 | 14 | 8
224.0903 | 14 | 14 | 8
Tip Speed Ratio (TSR)
Calculated by: | Tip speed in mph/wind speed mph
* most 3 bladed turbines operate at a TSR of 6 to 8
You can see different results by changing the numbers in the yellow areas.

## Output
wind in mph
| area | 5 | 10 | 12 | 14 | 15 | 16 | 18 | 20 | 25 | 28
(sq. ft.)
Horizontal (Propellors) |  | Watts Ouput @ 35% Efficiency
Lakota 6.85 dia prop | 36.9 | 8.1042 | 64.8333 | 112.0319 | 177.9026 | 218.8124 | 265.5572 | 378.1078 | 518.6664 | 1013.0203 | 1423.2206
2 | 3.1416 | 0.68997 | 5.5198 | 9.5382 | 15.1463 | 18.6293 | 22.609 | 32.1913 | 44.1582 | 86.2465 | 121.1702
3 | 7.0686 | 1.5524 | 12.4195 | 21.4609 | 34.0791 | 41.9158 | 50.8703 | 72.4305 | 99.356 | 194.0547 | 272.6329
3.5 | 9.6211 | 2.113 | 16.9043 | 29.2107 | 46.3855 | 57.0521 | 69.2401 | 98.586 | 135.2346 | 264.13 | 371.0837
4 | 12.5664 | 2.7599 | 22.0791 | 38.1527 | 60.5851 | 74.517 | 90.436 | 128.7654 | 176.6329 | 344.9861 | 484.6807
5 | 19.635 | 4.3123 | 34.4986 | 59.6136 | 94.6642 | 116.4328 | 141.3063 | 201.1959 | 275.9889 | 539.0409 | 757.3136
6 | 28.2743 | 6.2098 | 49.678 | 85.8436 | 136.3164 | 167.6633 | 203.4811 | 289.7221 | 397.424 | 776.2188 | 1090.5316
8 | 50.2655 | 11.0396 | 88.3165 | 152.6108 | 242.3403 | 298.068 | 361.7442 | 515.0616 | 706.5316 | 1379.9446 | 1938.7228
10 | 78.5398 | 17.2493 | 137.9945 | 238.4544 | 378.6568 | 465.7313 | 565.2253 | 804.7837 | 1103.9557 | 2156.1634 | 3029.2544
12 | 113.0973 | 24.839 | 198.712 | 343.3744 | 545.2658 | 670.6531 | 813.9244 | 1158.8885 | 1589.6962 | 3104.8753 | 4362.1263
14 | 153.938 | 33.8086 | 270.4691 | 467.3707 | 742.1673 | 912.8333 | 1107.8416 | 1577.376 | 2163.7531 | 4226.0803 | 5937.3386
16 | 201.0619 | 44.1582 | 353.2658 | 610.4433 | 969.3614 | 1192.2721 | 1446.9768 | 2060.2462 | 2826.1265 | 5519.7784 | 7754.8912
18 | 254.469 | 55.8878 | 447.102 | 772.5923 | 1226.848 | 1508.9694 | 1831.33 | 2607.4991 | 3576.8164 | 6985.9695 | 9814.7842
20 | 314.1593 | 68.9972 | 551.9778 | 953.8177 | 1514.6272 | 1862.9252 | 2260.9012 | 3219.1347 | 4415.8227 | 8624.6537 | 12117.0175
22 | 380.1327 | 83.4866 | 667.8932 | 1154.1194 | 1832.6989 | 2254.1395 | 2735.6905 | 3895.153 | 5343.1455 | 10435.831 | 14661.5912
23 | 415.4756 | 91.2488 | 729.9907 | 1261.4239 | 2003.0945 | 2463.7186 | 2990.0419 | 4257.3057 | 5839.9255 | 11406.1045 | 16024.7556
24 | 452.3893 | 99.356 | 794.8481 | 1373.4975 | 2181.0631 | 2682.6123 | 3255.6978 | 4635.554 | 6358.7847 | 12419.5013 | 17448.5052
26 | 530.9292 | 116.6053 | 932.8425 | 1611.9519 | 2559.7199 | 3148.3436 | 3820.9231 | 5440.3377 | 7462.7404 | 14575.6648 | 20477.7596
28 | 615.7522 | 135.2346 | 1081.8766 | 1869.4827 | 2968.6693 | 3651.3334 | 4431.3664 | 6309.5041 | 8655.0125 | 16904.3213 | 23749.3543
30 | 706.8584 | 155.2438 | 1241.9501 | 2146.0898 | 3407.9112 | 4191.5817 | 5087.0277 | 7243.0532 | 9935.6011 | 19405.4708 | 27263.2893
35 | 962.1128 | 211.304 | 1690.4321 | 2921.0667 | 4638.5458 | 5705.2084 | 6924.01 | 9858.6002 | 13523.457 | 26413.002 | 37108.3661
40 | 1256.6371 | 275.9889 | 2207.9113 | 3815.2708 | 6058.5087 | 7451.7008 | 9043.6049 | 12876.539 | 17663.2908 | 34498.6148 | 48468.0699
45 | 1590.4313 | 349.2985 | 2794.3878 | 4828.7021 | 7667.8001 | 9431.0588 | 11445.8124 | 16296.8697 | 22355.1024 | 43662.3094 | 61342.401
50 | 1963.4954 | 431.2327 | 3449.8615 | 5961.3606 | 9466.4199 | 11643.2825 | 14130.6326 | 20119.5922 | 27598.8919 | 53904.0857 | 75731.3593
55 | 2375.8295 | 521.7915 | 4174.3324 | 7213.2464 | 11454.3681 | 14088.3718 | 17098.0655 | 24344.7065 | 33394.6592 | 65223.9437 | 91634.9447
60 | 2827.4334 | 620.9751 | 4967.8005 | 8584.3593 | 13631.6447 | 16766.3268 | 20348.111 | 28972.2127 | 39742.4043 | 77621.8834 | 109053.1574
65 | 3318.3073 | 728.7832 | 5830.2659 | 10074.6995 | 15998.2496 | 19677.1474 | 23880.7692 | 34002.1108 | 46642.1273 | 91097.9048 | 127985.9972
70 | 3848.4511 | 845.2161 | 6761.7285 | 11684.2669 | 18554.183 | 22820.8337 | 27696.04 | 39434.4007 | 54093.8281 | 105652.0079 | 148433.4642
75 | 4417.8647 | 970.2735 | 7762.1883 | 13413.0614 | 21299.4448 | 26197.3856 | 31793.9234 | 45269.0824 | 62097.5067 | 121284.1928 | 170395.5584
80 | 5026.5483 | 1103.9557 | 8831.6454 | 15261.0832 | 24234.035 | 29806.8032 | 36174.4196 | 51506.156 | 70653.1632 | 137994.4593 | 193872.2798