## Sheet1
0.5926 | 0.5 | 0.076 | 0.7854 | 144 | 3154.9651 | 746 | 0.5
12
A2 is Dia. Ft |  |  | 32.174 |  | 550
14.6667
A5 is Vel. ft/s
169.3691
A1 is Betz% |  |  |  | Available prop watts = Betz Limit watts times efficiency {H1} For Betz H1 =1 | Watts = Betz Limit watts times efficiency |  |  | H1 = 1 for Betz Limit
C1 is Density #/cubic ft
|  |  |  | Yellow cells are Input Variables | Input Variables
D1 is PI/4
G1 relates HP to Watts
H1 is prop efficiency 1 or less | iciency 1 or less Eff. = .59 | ss; Eff. = .59 {good prop} | {good prop} | Eff. = .68 {excellent prop}
Eff. = .50 {avg. prop}
E1 is Dia. Squared
F1 is Vel. Cubed
ft/s = 3.2808 times m/s
D3 is accel. of gravity at sealevel |  |  |  |  | ft = m times 3.2808
1 mph = 1.466667 ft/s
F3 relates ft #/sec to HP |  |  |  |  | 1 mph = .4472 m/s
E7 is Available prop power watts
|  |  | For Vel. in | MPH: enter | Value in A5 | Then Multiply | Results ( E7) | By 3.155
|  |  | For Vel. in | KmPH: enter | Value in A5 | Then Multiply | Results ( E7) | By .757